## Blad1
Bearing and seal calculation
Values from system |  | Properties |  | User values |  | Output values
P_gear-out [W] | 5000 | Load [N] | 100 | Bearing f coefficient | 0.0015 | P_loss [W] | 0.45
T_gear-out [Nm] | 50 | r_shaft [m] | 0.015 | Sealing f coefficient | 0.0015 | P_loss [%] | 0.009%
n_gear-out [rpm] | [5 empty] | P_bearing-out [W] | 4999.55
n_gear-out [rad/s] | 100 |  |  |  |  | T_bearing-out [Nm] | 49.9955