## Gearing
Values from system |  | Properties |  | Output values
Rotation speed [rpm] | 865 | Gear friction coefficient(a) | 0.2 | Feedback rotation speed to motor [rpm] | 2595
Torque [Nm] | 21 | Gear transmission ratio | 3 | Feedback torque to motor [N·m] | 7
|  | Gear index circle pressure angle(l) | 30 | Gearing power loss [W] | 242.2
|  | Gear index circle diameter of driving wheel(d) | 0.3
|  | Gear addendum radius(e) | 0.32
|  | Gear dedendum radius(f) | 0.28
|  | Gear tooth number(z) | 15
|  | Gear tooth width ratio(b) | 0.2
|  | Gear modulus(m) | 2
|  | Gear immersion depth ratio(h) | 0.4
|  | Gear lubricant viscosity (u) | 2
|  | Gear lubricant density(p) | 4
Intermediate variables
|  |  |  | cosα | 0.86616
|  |  |  | Pvzp [W] | 242.2
|  |  |  | FR [N] | 10.7756
|  |  |  | Fn [N] | 53.8778
|  |  |  | Ft [N] | 46.6667
|  |  |  | Vrel [m/s] | 1348.6082
|  |  |  | Fr | 79.4388
|  |  |  | Re | 467.1
|  |  |  | Pchl [W] | 1.061e-05

## Motor
Values from system |  | Properties |  | Output values
Feedback rotation speed from gearing [rpm] | 2595 | Efficiency | 0.88 | Motor output power | 2144.2943
Feedback torque from gearing [Nm] | 7 | Current torque relation coefficient | 0.18 | Motor inout power | 2436.698
Gearing power loss | 242.2 |  |  | Motor input current | 43.8407
|  |  |  | Motor input voltage | 55.5807