## n input
Input |  |  | Output |  |  |  | Emperical resistance data | [7 empty] | Emperical Kt&Kq
User variables |  |  | User output |  |  |  | Speed |  |  | Rhull | Rpod | Radd | Rtotal | Fresistance | Kt | 10Kq
Propellor diameter | dprop [m] | 0.48 | Thrust | Ft [N] | 123.6442 |  | [km/h] | [m/s] | [kts] | [N] | [N] | [N] | [N] | [N]
Propellor coefficient T | Kt | 0.0943 | Boat speed | Vb [m/s] | 3.3829 | Vb is constant when Ft=Fresistance | 0 | 0 | 0 | 0 | 0 | 0 | 0 | 0 | 0 | 0
Propellor coefficient Q | Kq | 0.0276 | Water speed | Va [m/s] | 3.3152 |  | 1 | 0.27778 | 0.53995 | 8.5099 | 0.94555 | 0 | 9.4555 | 9.9531 | 0.12197 | 0.25349
Thrust deduction coefficient | t | 0.05 | Rotation speed | n_prop [rpm] | 300 |  | 2 | 0.55556 | 1.0799 | 17.0198 | 1.8911 | 0 | 18.9109 | 19.9062 | 0.11573 | 0.25657
wake fraction coefficient | w | 0.02 | Torque required | T_req [Nm] | 17.3705 |  | 3 | 0.83333 | 1.6199 | 25.5297 | 2.8366 | 0 | 28.3664 | 29.8594 | 0.11486 | 0.26174
[7 empty] | 4 | 1.1111 | 2.1598 | 34.0397 | 3.7822 | 0 | 37.8218 | 39.8125 | 0.10956 | 0.26443
User properties |  |  | Power output | P_output [W] | 418.2735 | which speed? | 5 | 1.3889 | 2.6998 | 42.5496 | 4.7277 | 0 | 47.2773 | 49.7656 | 0.10604 | 0.26673
Liquid density | ρ [kg/m^3] | 988 | Power input | P_input [W] | 545.7102 |  | 6 | 1.6667 | 3.2397 | 51.0595 | 5.6733 | 0 | 56.7328 | 59.7187 | 0.10463 | 0.26898
Channel area (water stream) | A [m^2] | 0.18096 | Power loss | P_loss [W] | 127.4367 |  | 7 | 1.9444 | 3.7797 | 59.5694 | 6.6188 | 0 | 66.1882 | 69.6718 | 0.10289 | 0.2711
|  |  | Propellor efficiency | η_prop | 75.11% |  | 8 | 2.2222 | 4.3196 | 68.0793 | 7.5644 | 0 | 75.6437 | 79.6249 | 0.10106 | 0.27303
Input from bearing |  |  | Propulsive efficiency | η_prul | 72.82% |  | 9 | 2.5 | 4.8596 | 76.5892 | 8.5099 | 0 | 85.0992 | 89.5781 | 0.099601 | 0.27485
Rotation speed | n_Bearing_out [rpm] | 300 |  |  |  |  | 10 | 2.7778 | 5.3995 | 85.0992 | 9.4555 | 0 | 94.5546 | 99.5312 | 0.09764 | 0.27562
Torque | T_Bearing_out [Nm] | 1 | Feedback to bearing |  |  |  | 11 | 3.0556 | 5.9395 | 93.6091 | 10.401 | 0 | 104.0101 | 109.4843 | 0.095986 | 0.27628
|  |  | Torque required | T_req [Nm] | 17.3705 | If motor can't provide, ???? N lower or higher | 12 | 3.3333 | 6.4794 | 102.3043 | 11.3857 | 0 | 113.69 | 119.6737 | 0.094257 | 0.27621
Work in progress/test | [5 empty] | Multiple iteration can be used | 13 | 3.6111 | 7.0194 | 120.4682 | 14.3681 | 0 | 134.8363 | 141.933 | 0.094475 | 0.27624
Speed | knots | 6.5758 |  |  |  |  | 14 | 3.8889 | 7.5594 | 138.6235 | 17.3502 | 0 | 155.9737 | 164.1829 | 0.094421 | 0.27623
Wetted surface | m^2 | 10 |  |  |  |  | 15 | 4.1667 | 8.0993 | 154.0833 | 20.2383 | 0 | 174.3216 | 183.4964 | 0.093869 | 0.27615
Length of surface | m | 5 |  |  |  |  | 16 | 4.4444 | 8.6393 | 169.5475 | 23.128 | 0 | 192.6755 | 202.8163 | 0.093285 | 0.27607
kinematic viscosity | mm^2/s | 1 |  |  |  |  | 17 | 4.7222 | 9.1792 | 185.5034 | 26.2055 | 0 | 211.7089 | 222.8515 | 0.092753 | 0.27599
Coefficient |  | 0.13306 |  |  |  |  | 18 | 5 | 9.7192 | 201.4594 | 29.2829 | 0 | 230.7423 | 242.8866 | 0.092211 | 0.2759
Resistance | N | 305951.7331 |  |  |  |  | 19 | 5.2778 | 10.2591 | 218.4908 | 33.1728 | 0 | 251.6636 | 264.909 | 0.091808 | 0.27583
[7 empty] | 20 | 5.5556 | 10.7991 | 235.5688 | 37.0999 | 0 | 272.6688 | 287.0198 | 0.091722 | 0.27603
[7 empty] | 21 | 5.8333 | 11.339 | 253.7985 | 42.1054 | 0 | 295.9039 | 311.4778 | 0.09191 | 0.27636
[7 empty] | 22 | 6.1111 | 11.879 | 272.0282 | 47.1109 | 0 | 319.1391 | 335.9359 | 0.092141 | 0.27672
[7 empty] | 23 | 6.3889 | 12.4189 | 292.2349 | 52.2129 | 0 | 344.4477 | 362.5766 | 0.092323 | 0.277
[7 empty] | 24 | 6.6667 | 12.9589 | 312.477 | 57.3166 | 0 | 369.7936 | 389.2564 | 0.092542 | 0.27731
[7 empty] | 25 | 6.9444 | 13.4989 | 325.5059 | 59.7082 | 0 | 385.2141 | 405.4885 | 0.093273 | 0.27823
[7 empty] | 26 | 7.2222 | 14.0388 | 338.5261 | 62.0965 | 0 | 400.6226 | 421.708 | 0.092114 | 0.27581
[7 empty] | 27 | 7.5 | 14.5788 | 351.5464 | 64.4848 | 0 | 416.0312 | 437.9276 | 0.090261 | 0.27218
[7 empty] | 28 | 7.7778 | 15.1187 | 364.5666 | 66.8732 | 0 | 431.4398 | 454.1471 | 0.088494 | 0.26869
[7 empty] | 29 | 8.0556 | 15.6587 | 377.5868 | 69.2615 | 0 | 446.8483 | 470.3667 | 0.086808 | 0.26533
[7 empty] | 30 | 8.3333 | 16.1986 | 390.6071 | 71.6498 | 0 | 462.2569 | 486.5862 | 0.085194 | 0.2621
Note on O2: Marco Hoogesteger: resistance for the hull of the boat
Note on P2: Marco Hoogesteger: resistance for the propulsion pod
Note on S2: Marco Hoogesteger: due to pressure differences and such, resistance force is a bit higher than just the friction added. Uses thrust deduction coefficient Fr=Rtotal/(1-t)
Note on G3: Marco Hoogesteger: Thrust provided by propellor at certain rpm Formula: rho*(rpm/60)^2*dprop^5*Kt n=rev/s!
Note on C4: Marco Hoogesteger: Actually change according to rpm, now it’s a median value
Note on G4: Marco Hoogesteger: Uses a lookup formula to interpolate and find a speed according to the thrust value. Resistance will increase with more speed, so thrust and resistance will come in an equilibrium. This speed is based off of previous test data
Note on C5: Marco Hoogesteger: Actually change according to rpm, now it’s a median value
Note on G5: Marco Hoogesteger: Va=inflow stream velocity. Va=(1-w)*Vb
Note on C7: Marco Hoogesteger: Wake fraction: coefficient for the difference in fluid velocity of boat vs what the propellor "sees". Due to pressure changes and turbulence the fluid speed the propellor sees is always lower than what the boat speed is.
Note on G7: Marco Hoogesteger: Torque required for a certain rpm. T=rho*(rpm/60)^2*dprop^5*Kq n=rev/s!
Note on G9: Marco Hoogesteger: Thrust*Boat speed don't know if Va should be used instead of Vb?
Note on G10: Marco Hoogesteger: Torque*n n=rad/s!
Note on G12: Marco Hoogesteger: propeller eff. = (T[thrust] * Va[inflow water velocity]) / (2 * PI * n[rev/s] * Q[torque])
Note on G13: Marco Hoogesteger: propulsive eff. = (Rt[total ship resistance] * Vb[ship speed]) / (2 * PI * n[rev/s] * Q[torque])
Note on C14: Marco Hoogesteger: Starting point

## Vb input
Input |  |  | Output |  |  |  | Emperical resistance data | [7 empty] | Emperical Kt&Kq |  | Propellor data
User variables |  |  | User output |  |  |  | Speed |  |  | Rhull | Rpod | Radd | Rtotal | Fresistance | Kt | 10Kq | propeller efficiency
Boat speed | Vb [m/s] | 3.33 | Thrust | Ft [N] | 119.5514 |  | [km/h] | [m/s] | [kts] | [N] | [N] | [N] | [N] | [N] |  |  | [%]
Propellor diameter | dprop [m] | 0.48 | Water speed | Va [m/s] | 3.2634 |  | 0 | 0 | 0 | 0 | 0 | 0 | 0 | 0 | 0 | 0
Propellor coefficient T | Kt | 0.0943 | Power output | P_output [W] | 398.1062 |  | 1 | 0.27778 | 0.53995 | 8.5099 | 0.94555 | 0 | 9.4555 | 9.9531 | 0.12197 | 0.25349 | 0.35531
Propellor coefficient Q | Kq | 0.0276 | Propellor efficiency | η_prop | 0.76643 |  | 2 | 0.55556 | 1.0799 | 17.0198 | 1.8911 | 0 | 18.9109 | 19.9062 | 0.11573 | 0.25657 | 0.45882
Thrust deduction coefficient | t | 0.05 | Power input | P_input [W] | 519.4321 | target power | 3 | 0.83333 | 1.6199 | 25.5297 | 2.8366 | 0 | 28.3664 | 29.8594 | 0.11486 | 0.26174 | 0.54462
wake fraction coefficient | w | 0.02 |  |  |  |  | 4 | 1.1111 | 2.1598 | 34.0397 | 3.7822 | 0 | 37.8218 | 39.8125 | 0.10956 | 0.26443 | 0.5799
|  |  | Feedback to bearing |  |  |  | 5 | 1.3889 | 2.6998 | 42.5496 | 4.7277 | 0 | 47.2773 | 49.7656 | 0.10604 | 0.26673 | 0.61204
User properties |  |  | Speed required | n_prop [rpm] | 295.1052 |  | 6 | 1.6667 | 3.2397 | 51.0595 | 5.6733 | 0 | 56.7328 | 59.7187 | 0.10463 | 0.26898 | 0.65162
Liquid density | ρ [kg/m^3] | 988 | Torque required | T_req [Nm] | 16.8083 | If motor can't provide, Vb can't be reached | 7 | 1.9444 | 3.7797 | 59.5694 | 6.6188 | 0 | 66.1882 | 69.6718 | 0.10289 | 0.2711 | 0.68094
Channel area (water stream) | A [m^2] | 0.18096 |  |  |  |  | 8 | 2.2222 | 4.3196 | 68.0793 | 7.5644 | 0 | 75.6437 | 79.6249 | 0.10106 | 0.27303 | 0.70367
[7 empty] | 9 | 2.5 | 4.8596 | 76.5892 | 8.5099 | 0 | 85.0992 | 89.5781 | 0.099601 | 0.27485 | 0.7254
Input from bearing | [6 empty] | 10 | 2.7778 | 5.3995 | 85.0992 | 9.4555 | 0 | 94.5546 | 99.5312 | 0.09764 | 0.27562 | 0.74009
Rotation speed | n_Bearing_out [rpm] | 300 |  |  |  |  | 11 | 3.0556 | 5.9395 | 93.6091 | 10.401 | 0 | 104.0101 | 109.4843 | 0.095986 | 0.27628 | 0.75479
Torque | T_Bearing_out [Nm] | 1 |  |  |  |  | 12 | 3.3333 | 6.4794 | 102.3043 | 11.3857 | 0 | 113.69 | 119.6737 | 0.094257 | 0.27621 | 0.76657
[7 empty] | 13 | 3.6111 | 7.0194 | 120.4682 | 14.3681 | 0 | 134.8363 | 141.933 | 0.094475 | 0.27624 | 0.76513
[7 empty] | 14 | 3.8889 | 7.5594 | 138.6235 | 17.3502 | 0 | 155.9737 | 164.1829 | 0.094421 | 0.27623 | 0.76548
[7 empty] | 15 | 4.1667 | 8.0993 | 154.0833 | 20.2383 | 0 | 174.3216 | 183.4964 | 0.093869 | 0.27615 | 0.76921
[7 empty] | 16 | 4.4444 | 8.6393 | 169.5475 | 23.128 | 0 | 192.6755 | 202.8163 | 0.093285 | 0.27607 | 0.77341
[7 empty] | 17 | 4.7222 | 9.1792 | 185.5034 | 26.2055 | 0 | 211.7089 | 222.8515 | 0.092753 | 0.27599 | 0.77747
[7 empty] | 18 | 5 | 9.7192 | 201.4594 | 29.2829 | 0 | 230.7423 | 242.8866 | 0.092211 | 0.2759 | 0.78186
[7 empty] | 19 | 5.2778 | 10.2591 | 218.4908 | 33.1728 | 0 | 251.6636 | 264.909 | 0.091808 | 0.27583 | 0.78526
[7 empty] | 20 | 5.5556 | 10.7991 | 235.5688 | 37.0999 | 0 | 272.6688 | 287.0198 | 0.091722 | 0.27603 | 0.79244
[7 empty] | 21 | 5.8333 | 11.339 | 253.7985 | 42.1054 | 0 | 295.9039 | 311.4778 | 0.09191 | 0.27636 | 0.80024
[7 empty] | 22 | 6.1111 | 11.879 | 272.0282 | 47.1109 | 0 | 319.1391 | 335.9359 | 0.092141 | 0.27672 | 0.80921
[7 empty] | 23 | 6.3889 | 12.4189 | 292.2349 | 52.2129 | 0 | 344.4477 | 362.5766 | 0.092323 | 0.277 | 0.81593
[7 empty] | 24 | 6.6667 | 12.9589 | 312.477 | 57.3166 | 0 | 369.7936 | 389.2564 | 0.092542 | 0.27731 | 0.82373
[7 empty] | 25 | 6.9444 | 13.4989 | 325.5059 | 59.7082 | 0 | 385.2141 | 405.4885 | 0.093273 | 0.27823 | 0.84783
[7 empty] | 26 | 7.2222 | 14.0388 | 338.5261 | 62.0965 | 0 | 400.6226 | 421.708 | 0.092114 | 0.27581 | 0.85602
[7 empty] | 27 | 7.5 | 14.5788 | 351.5464 | 64.4848 | 0 | 416.0312 | 437.9276 | 0.090261 | 0.27218 | 0.85742
[7 empty] | 28 | 7.7778 | 15.1187 | 364.5666 | 66.8732 | 0 | 431.4398 | 454.1471 | 0.088494 | 0.26869 | 0.85866
[7 empty] | 29 | 8.0556 | 15.6587 | 377.5868 | 69.2615 | 0 | 446.8483 | 470.3667 | 0.086808 | 0.26533 | 0.85973
[7 empty] | 30 | 8.3333 | 16.1986 | 390.6071 | 71.6498 | 0 | 462.2569 | 486.5862 | 0.085194 | 0.2621 | 0.86064
Note on C3: Marco Hoogesteger: starting point
Note on G3: Marco Hoogesteger: Uses interpolation formula to find Ft (which is equal to Fr at a certain speed) at Vb.
Note on G4: Marco Hoogesteger: Va=inflow stream velocity. Va=(1-w)*Vb
Note on G5: Marco Hoogesteger: Thrust*Boat speed don't know if Va should be used instead of Vb?
Note on G6: Marco Hoogesteger: Uses interpolation formula to find eff at certain Vb. Not really a good method maybe.
Note on G7: Marco Hoogesteger: Output power/efficiency. Maybe propulsive eff should be used instead of propellor eff?
Note on G10: Marco Hoogesteger: T=rho*(rpm/60)^2*dprop^5*Kq n=rev/s! this formula can be converted to rpm=...
Note on G11: Marco Hoogesteger: T=rho*(rpm/60)^2*dprop^5*Kq n=rev/s!

## old_rubbish
Input |  |  |  | Output
User variables |  |  |  | User output
Propellor diameter | dprop [m] | 0.38 |  | Thrust | Ft [N] | 2308.0896 | n=rev/s
Boat speed | v_boat [m/s] | 4 |  | Power req4speed | P_req [W] | 9232.3584 | wrong, not the same A
Propellor coefficient T | Kt | 0.085
Propellor coefficient Q | Kq | 0.0173 |  | Feedback to bearing
|  |  |  | Rotation speed | ω_prop [rpm] | 2166.2979 | starting speed
User properties |  |  |  | Torque required | T_req [Nm] | 40.6973
Liquid density | ρ [kg/m^3] | 999 |  |  |  | 178.5104 | using formula it is very different, why?
Channel area (water stream) | A [m^2] | 0.1444 | autocalc | Feed forward max T&P at given rpm | out of bearing part
|  |  |  | Feed forward max torque at n | T_max [Nm] | 20
Input from bearing |  |  |  | Rotation speed | ω_prop [rpm] | 2166 | New speed related to torque
Rotation speed | ω_Bearing_out [rpm] | 700 |  | New power | P_max [W] | 4537.0837
Torque | T_Bearing_out [Nm] | 15 |  | New thrust | Fnew [N] | 1437.3485 | keeping F/v^2 constant
|  |  |  | New boat speed | v_boatn [m/s] | 3.1566
Possible starting points
[7 empty] | ω_prop | T_required_prop | ω_motorNew
1
2
3
4
5
6
7
8
9
10